## Overall
Overall Cost
Manufacturer Part Number | Vendor | Customer Reference | Quantity | Unit Price | Extended Price | Quantity Available | Description | Category | Subtotal | 1408.0034
|  | Side Rail Assembly | 2 | 448.2498 | 896.4996 |  |  | Mechanical
|  | Top Carriage Assembly | 1 | 261.0262 | 261.0262 |  |  | Mechanical | MODIFY THESE
[8 empty] | Electrical | Base Parameters |  | Add-On Modules |  | Total |  | (ft)
[8 empty] | Electrical | Height (m) | 1.5 | Height (m) | 1.5 | Height (m) | 1.5 | 4.9213
|  | ESP32 GRBL Controller PCB | 1 | 34.43 | 34.43 |  |  | Electrical | Width (m) | 2 | Width (m) | 2 | Width (m) | 2 | 6.5617
|  | Ebox Assembly | 1 | 216.0476 | 216.0476 |  |  |  | Length (m) | 2 | Length (m) | 2 | Length (m) | 2 | 6.5617
[11 empty] | Number | 0

## Electrical
Integrated Stepper Driver PCB BOM
Manufacturer Part Number | Manufacturer | Digi-Key Part Number | Customer Reference | Packaging | Part Status | Quantity | Unit Price | Extended Price | Quantity Available | Mfg Std Lead Time | Description | RoHS Status | Lead Free Status | REACH Status | Column1
LTST-C193TBKT-5A | Lite-On Inc. | 160-1827-1-ND | 5V, 24V_ Integrated | Cut Tape (CT) | Active | 2 | 0.3 | 0.6 | 124776 | 20 Weeks | LED BLUE CLEAR CHIP SMD | ROHS3 Compliant | Lead free | Not Available
CL31A106KBHNNNE | Samsung Electro-Mechanics | 1276-2876-1-ND | C1, C2, C9, C11, C12_ Integrated | Cut Tape (CT) | Active | 5 | 0.36 | 1.8 | 1019880 | 28 Weeks | CAP CER 10UF 50V X5R 1206 | ROHS3 Compliant | Lead free | REACH Unaffected
CL10B104JB8NNNC | Samsung Electro-Mechanics | 1276-1033-1-ND | C3, C4, C6, C7, C10_ Integrated | Cut Tape (CT) | Active | 5 | 0.1 | 0.5 | 354161 | 28 Weeks | CAP CER 0.1UF 50V X7R 0603 | ROHS3 Compliant | Lead free | REACH Unaffected
0603B223K500CT | Walsin Technology Corporation | 1292-1417-1-ND | C5_ Integrated | Cut Tape (CT) | Active | 1 | 0.1 | 0.1 | 233944 | 21 Weeks | CAP CER 0.022UF 50V X7R 0603 | ROHS3 Compliant | Lead free | REACH Unaffected
CL31B475KBHNNNE | Samsung Electro-Mechanics | 1276-2789-1-ND | C8_ Integrated | Cut Tape (CT) | Active | 1 | 0.36 | 0.36 | 613293 | 28 Weeks | CAP CER 4.7UF 50V X7R 1206 | ROHS3 Compliant | Lead free | REACH Unaffected
54602-908LF | Amphenol ICC (FCI) | 609-1046-ND | J1_ Integrated | Bulk | Active | 1 | 0.66 | 0.66 | 70638 | 11 Weeks | CONN MOD JACK 8P8C R/A UNSHLD | RoHS Compliant | Lead free | REACH Unaffected
54601-906WPLF | Amphenol ICC (FCI) | 609-4729-ND | J2_ Integrated | Bulk | Active | 1 | 0.44 | 0.44 | 2517 | 18 Weeks | CONN MOD JACK 6P6C R/A UNSHLD | RoHS Compliant | Lead free | REACH Unaffected
OSTTE040161 | On Shore Technology Inc. | ED2637-ND | J3_ Integrated | Bulk | Active | 1 | 1.02 | 1.02 | 3260 | 10 Weeks | TERM BLK 4POS SIDE ENT 3.5MM PCB | ROHS3 Compliant | Lead free | REACH Unaffected
ERJ-6DSFR11V | Panasonic Electronic Components | P19309CT-ND | R1, R2_ Integrated | Cut Tape (CT) | Active | 2 | 0.45 | 0.9 | 3823 | 28 Weeks | RES 0.11 OHM 1% 1/2W 0805 | ROHS3 Compliant | Lead free | REACH Unaffected
RC0603FR-0720KL | Yageo | 311-20.0KHRCT-ND | R3, R5, R6, R7, R8, R9_ Integrated | Cut Tape (CT) | Active | 6 | 0.1 | 0.6 | 2708711 | 20 Weeks | RES SMD 20K OHM 1% 1/10W 0603 | ROHS3 Compliant | Lead free | REACH Unaffected
TC33X-2-203E | Bourns Inc. | TC33X-2-203ECT-ND | R4_ Integrated | Cut Tape (CT) | Active | 1 | 0.26 | 0.26 | 0 | 18 Weeks | TRIMMER 20K OHM 0.1W J LEAD TOP | ROHS3 Compliant | Lead free | REACH Unaffected
RMCF0603FT4K70 | Stackpole Electronics Inc | RMCF0603FT4K70CT-ND | R19_ Integrated | Cut Tape (CT) | Active | 1 | 0.1 | 0.1 | 2509617 | 21 Weeks | RES 4.7K OHM 1% 1/10W 0603 | ROHS3 Compliant | Lead free | REACH Unaffected
CRGCQ0603J470R | TE Connectivity Passive Product | A130089CT-ND | R20_ Integrated | Cut Tape (CT) | Active | 1 | 0.1 | 0.1 | 83167 | 19 Weeks | CRGCQ 0603 470R 5% | RoHS Compliant | Lead free | Not Available
1825057-3 | TE Connectivity ALCOSWITCH Switches | 450-1364-ND | SW1_ Integrated | Tube | Active | 1 | 0.93 | 0.93 | 4541 | 23 Weeks | SWITCH SLIDE DIP SPST 100MA 24V | RoHS Compliant | Lead free | Not Available
AS5047P-ATSM | ams | AS5047P-ATSMCT-ND | U1_ Integrated | Cut Tape (CT) | Active | 1 | 0 | 0 | 1001 | 14 Weeks | ROTARY ENCODER MAGNETIC PROG | RoHS Compliant | Lead free | REACH Unaffected | ENCODER OMITTED FROM ASSEMBLY
TMC2209-LA-T | Trinamic Motion Control GmbH | 1460-1398-1-ND | U2_ Integrated | Cut Tape (CT) | Active | 1 | 2.74 | 2.74 | 0 | 6 Weeks | IC MTR DRV 4.75-28V QFN28 | ROHS3 Compliant | Lead free | Not Available
LMZM23601V5SILR | Texas Instruments | 296-LMZM23601V5SILRCT-ND | U3_ Integrated | Cut Tape (CT) | Active | 1 | 5.69 | 5.69 | 3465 | 8 Weeks | DC DC CONVERTER 5V | ROHS3 Compliant | Lead free | REACH Unaffected
MBR0520LT1G | ON Semiconductor | MBR0520LT1GOSCT-ND | VD1, VD2_ Integrated | Cut Tape (CT) | Active | 2 | 0.34 | 0.68 | 0 | 21 Weeks | DIODE SCHOTTKY 20V 500MA SOD123 | ROHS3 Compliant | Lead free | REACH Unaffected
Subtotal | [7 empty] | 17.48
ESP32 GRBL Controller PCB BOM
Manufacturer Part Number | Manufacturer | Digi-Key Part Number | Customer Reference | Packaging | Part Status | Quantity | Unit Price | Extended Price | Quantity Available | Mfg Std Lead Time | Description | RoHS Status | Lead Free Status | REACH Status
LTST-C193TBKT-5A | Lite-On Inc. | 160-1827-1-ND | 3_3V, 5V, 24V | Cut Tape (CT) | Active | 3 | 0.3 | 0.9 | 124776 | 20 Weeks | LED BLUE CLEAR CHIP SMD | ROHS3 Compliant | Lead free | Not Available
TAP106K025SCS | AVX Corporation | 478-1841-ND | C1, C2, C3 | Bulk | Active | 3 | 0.82 | 2.46 | 792 | 21 Weeks | CAP TANT 10UF 10% 25V RADIAL | ROHS3 Compliant | Lead free | REACH Unaffected
C1206C104K5RAC7800 | KEMET | 399-C1206C104K5RAC7800CT-ND | C4, C6 | Cut Tape (CT) | Active | 2 | 0.11 | 0.22 | 936348 | 15 Weeks | CAP CER 0.1UF 50V X7R 1206 | ROHS3 Compliant | Lead free | REACH Unaffected
CL31B105KOFNNNE | Samsung Electro-Mechanics | 1276-1783-1-ND | C5 | Cut Tape (CT) | Active | 1 | 0.15 | 0.15 | 157643 | 28 Weeks | CAP CER 1UF 16V X7R 1206 | ROHS3 Compliant | Lead free | REACH Unaffected
CL31A106KBHNNNE | Samsung Electro-Mechanics | 1276-2876-1-ND | C11, C12 | Cut Tape (CT) | Active | 2 | 0.36 | 0.72 | 1019880 | 28 Weeks | CAP CER 10UF 50V X5R 1206 | ROHS3 Compliant | Lead free | REACH Unaffected
690-005-299-043 | EDAC Inc. | 151-1206-1-ND | J | Cut Tape (CT) | Active | 1 | 0.54 | 0.54 | 78973 | 17 Weeks | CONN RCPT USB2.0 MINI B SMD R/A | ROHS3 Compliant | Lead free | REACH Unaffected
54602-908LF | Amphenol ICC (FCI) | 609-1046-ND | J1, J2, J3, J4, J5, J6 | Bulk | Active | 6 | 0.66 | 3.96 | 70638 | 11 Weeks | CONN MOD JACK 8P8C R/A UNSHLD | RoHS Compliant | Lead free | REACH Unaffected
OSTTA020161 | On Shore Technology Inc. | ED2561-ND | J7, J8, J9, J10, J11, J12, VIN (12 - 24V) | Bulk | Active | 10 | 0.422 | 4.22 | 26800 | 11 Weeks | TERM BLK 2POS SIDE ENTRY 5MM PCB | ROHS3 Compliant | Lead free | REACH Unaffected
5040771891 | Molex | WM9315CT-ND | J13 | Cut Tape (CT) | Active | 1 | 2.02 | 2.02 | 2400 | 17 Weeks | CONN MICRO SD CARD PUSH-PULL R/A | ROHS3 Compliant | Lead free | REACH Unaffected
ESP32-WROOM-32E (8MB) | Espressif Systems | 1965-ESP32-WROOM-32E(8MB)CT-ND | M1 | Cut Tape (CT) | Active | 1 | 3.3 | 3.3 | 521 | 8 Weeks | RX TXRX MOD WIFI TRACE ANT SMD | Not Available | Not Available | Not Available
MBT2222ADW1T1G | ON Semiconductor | MBT2222ADW1T1GOSCT-ND | Q1 | Cut Tape (CT) | Active | 1 | 0.26 | 0.26 | 246 | 36 Weeks | TRANS 2NPN 40V 0.6A SC88/SC70-6 | ROHS3 Compliant | Lead free | REACH Unaffected
ERJ-6GEYJ822V | Panasonic Electronic Components | P8.2KACT-ND | R1, R2, R3, R4, R5, R6, R7, R8, R9, R10, R11, R1 | Cut Tape (CT) | Active | 19 | 0.057 | 1.08 | 24018 | 22 Weeks | RES SMD 8.2K OHM 5% 1/8W 0805 | ROHS3 Compliant | Lead free | REACH Unaffected
RMCF0603FT4K70 | Stackpole Electronics Inc | RMCF0603FT4K70CT-ND | R19 | Cut Tape (CT) | Active | 1 | 0.1 | 0.1 | 2509617 | 21 Weeks | RES 4.7K OHM 1% 1/10W 0603 | ROHS3 Compliant | Lead free | REACH Unaffected
CRGCQ0603J470R | TE Connectivity Passive Product | A130089CT-ND | R20 | Cut Tape (CT) | Active | 1 | 0.1 | 0.1 | 83167 | 19 Weeks | CRGCQ 0603 470R 5% | RoHS Compliant | Lead free | Not Available
RC0603FR-07150RL | Yageo | 311-150HRCT-ND | R22 | Cut Tape (CT) | Active | 1 | 0.1 | 0.1 | 1050240 | 20 Weeks | RES SMD 150 OHM 1% 1/10W 0603 | ROHS3 Compliant | Lead free | REACH Unaffected
1825910-6 | TE Connectivity ALCOSWITCH Switches | 450-1650-ND | S1, S2 | Bulk | Active | 2 | 0.1 | 0.2 | 67015 | 17 Weeks | SWITCH TACTILE SPST-NO 0.05A 24V | RoHS Compliant | Lead free | Not Available
LM1117MPX-ADJ/NOPB | Texas Instruments | LM1117MPX-ADJ/NOPBCT-ND | U1 | Cut Tape (CT) | Active | 1 | 1.17 | 1.17 | 0 | 12 Weeks | IC REG LIN POS ADJ 800MA SOT223 | ROHS3 Compliant | Lead free | REACH Unaffected
LMZM23601V5SILR | Texas Instruments | 296-LMZM23601V5SILRCT-ND | U2 | Cut Tape (CT) | Active | 1 | 5.69 | 5.69 | 3465 | 8 Weeks | DC DC CONVERTER 5V | ROHS3 Compliant | Lead free | REACH Unaffected
SN74AHCT595D | Texas Instruments | 296-14308-5-ND | U3, U4, U6 | Tube | Active | 3 | 0.69 | 2.07 | 932 | 6 Weeks | IC 8-BIT SHIFT REGISTER 16-SOIC | ROHS3 Compliant | Lead free | REACH Unaffected
SN74LVC3G14DCUT | Texas Instruments | 296-32334-1-ND | U7 | Cut Tape (CT) | Active | 1 | 0.95 | 0.95 | 833 | 6 Weeks | IC INVERT SCHMITT 3CH 3IN 8VSSOP | ROHS3 Compliant | Lead free | REACH Unaffected
MBR0520LT1G | ON Semiconductor | MBR0520LT1GOSCT-ND | VD1, VD2 | Cut Tape (CT) | Active | 2 | 0.34 | 0.68 | 0 | 21 Weeks | DIODE SCHOTTKY 20V 500MA SOD123 | ROHS3 Compliant | Lead free | REACH Unaffected
CP2102-GMR | Silicon Labs | 336-1160-1-ND | U5 | Cut Tape (CT) | Not For New Designs | 1 | 3.54 | 3.54 | 3335 | 20 Weeks | IC USB-TO-UART BRIDGE 28VQFN | ROHS3 Compliant | Lead free | Not Available
Subtotal | [7 empty] | 34.43
Main System Assembly
Manufacturer Part Number | Manufacturer | Digi-Key Part Number | Customer Reference | Packaging | Part Status | Quantity | Unit Price | Extended Price | Quantity Available | Mfg Std Lead Time | Description | RoHS Status | Lead Free Status | REACH Status
BC-5SE100M | Bel Inc. | 1847-1059-ND | Motor Connector Wire (30ft) | Bulk | Active | 4 | 11.63 | 46.52 | 40 | 18 Weeks | CABLE MOD 8P8C PLUG-PLUG 32.81' | RoHS Compliant | Lead free | Not Available
945-13541-0000-000 | Nvidia |  | Main SBC | Box | Active | 1 | 59 | 59 | 2 |  | Single Board Computer, NVidia Jetson Nano 2GB Development Kit | ROHS3 Compliant | Lead free | Not Available
Subtotal | [7 empty] | 105.52

## Mechanical - Rail_AssemblyV2_0
Rail_AssemblyV2_0
Part Number - Assembly | Thumbnail | Quantity | Vendor | Vendor Link | Unit Price | Extended Price | Description | Comments | Alternative Vendor | Alternative Vendor Link | SubTotal
23HS8430B |  | 1 | Stepper Online | StepperOnline | 54.77 | 54.77 | NEMA 23 Motor w/ Planetary Gearbox (47:1 reduction) | Bought as a pack (both motor and gearbox) |  |  | 448.2498
2804S_NEMA2115_1Gearbox |  | 1 | Stepper Online |  | 0 | 0 | Included with 23HS8430B | Gearbox included in motor price
Main |  | 1 | Custom - Electronics |  | 17.48 | 17.48 | Integrated Stepper Driver custom PCB with closed feedback option | Custom assembly / manufacter - see Electrical tab
20-4040_2m |  | 1 | 8020 | 20-4040 | 53.6911 | 53.6911 | 20-2040 is a 20mm x 40mm metric 20 series rectangular T-slot profile | 2 meter cut length (can be customized for different track requirements)
NEMA23_Shroud |  | 1 | Amazon | PETG | 1.5572 | 1.5572 | Right Angle Bracket for wheel axis - 3D printed with PETG (price estimated on $/Kg for PETG on Amazon | * Price is estimated based on Cura Slicer weight estimates for 3D printed part and $/Kg of Amazon Basics PETG Filament
98952A059_ALUM MALE-FEM THRDED HEX STANDOFF |  | 8 | McMaster | McMaster | 2.81 | 22.48
95783A039_NYLON 6-6 MALE-FEM THRDED HEX STANDOFF |  | 4 | McMaster | McMaster | 3 | 12
HFS5-4060-2125 |  | 1 | Misumi | Misumi | 46.32 | 46.32 | 2125mm HFS5-4060 Tslot Extrusion
Integrated_Stepper_NEMA23_Mount |  | 1 | Amazon | PETG | 0.15192 | 0.15192 | Custom motor bracket adapter for the Integrated Stepper PCB onto NEMA 23 Motors | * Price is estimated based on Cura Slicer weight estimates for 3D printed part and $/Kg of Amazon Basics PETG Filament
20-2568_d |  | 1 | 8020 | 8020 | 28.24 | 28.24
5mm_bore_10mm_width_idlepulley |  | 1 | Amazon | Amazon | 2.5 | 2.5 | GT2 Idler Pulley 20 Toothless 3mm Bore 10mm Width | Bought as a pack of 10
Tape_Belt_Layer |  | 1 | Amazon | PETG | 0.34182 | 0.34182 | Right Angle Bracket for wheel axis - 3D printed with PETG (price estimated on $/Kg for PETG on Amazon | * Price is estimated based on Cura Slicer weight estimates for 3D printed part and $/Kg of Amazon Basics PETG Filament
SDP_sdpsi_a_6a55m028df0912 |  | 1 | SDP/SI | SDPSI | 16.04 | 16.04
SDP_sdpsi_a_6r25mc1000 |  | 1 | PolyBelt | PolyBelt | 20.497 | 20.497 | 15-5M MTD5 Open End Belt Roll Polyurethane with Steel Cords. | Can also be bought on Ebay / Amazon for much cheapera but shipping time is not guarenteed | Ebay | Ebay
Carriage_Assembly |  | 1 | Custom |  | 107.9753 | 107.9753 | Custom Carriage Assembly
NEMA23_StepperonlineMount |  | 1 | Stepper Online | Stepper Online | 1.84 | 1.84 | Nema 23 Motor Mount Bracket
59145_Sensor |  | 1 | Digikey | Digikey | 4.95 | 4.95 | SENSOR REED SW SPST-NC W LEADS
RightAngle_SideBracket |  | 4 | Amazon | Amazon | 1.69 | 6.76 | 2020 Corner Bracket Plate Anodised L Shape 5 Hole
Cable_Guide_Holder |  | 6 | Amazon | PETG | 0.24687 | 1.4812 | Cable holder for Power cabling - 3D printed with PETG (price estimated on $/Kg for PETG on Amazon | * Price is estimated based on Cura Slicer weight estimates for 3D printed part and $/Kg of Amazon Basics PETG Filament
RightAngle_PulleySupport |  | 1 | Amazon | PETG | 0.22788 | 0.22788 | Bracket to hold idler pulley for tension adjust - 3D printed with PETG (price estimated on $/Kg for PETG on Amazon | * Price is estimated based on Cura Slicer weight estimates for 3D printed part and $/Kg of Amazon Basics PETG Filament
MagnetHolder |  | 1 | Amazon | PETG | 0.20889 | 0.20889 | Magnet Holder for End Stops - 3D printed with PETG (price estimated on $/Kg for PETG on Amazon | * Price is estimated based on Cura Slicer weight estimates for 3D printed part and $/Kg of Amazon Basics PETG Filament
MagnetActuatorHolder |  | 1 | Amazon | PETG | 0.30384 | 0.30384 | Magnet Holder for End Stops - 3D printed with PETG (price estimated on $/Kg for PETG on Amazon | * Price is estimated based on Cura Slicer weight estimates for 3D printed part and $/Kg of Amazon Basics PETG Filament
59145_Actuator |  | 1 | Digikey | Digikey | 3.06 | 3.06
Bottom_Foot_Assembly |  | 3 | Custom |  | 6.8655 | 20.5965 | Custom foot for leveling track frame
Bolt M5 8mm |  | 18 | McMaster | McMaster | 0.1633 | 2.9394 | Passivated 18-8 Stainless Steel, M5 x 0.80 mm Thread, 8mm Long
Bolt M5 12mm |  | 8 | McMaster | McMaster | 0.2002 | 1.6016 | Passivated 18-8 Stainless Steel, M5 x 0.80 mm Thread, 12mm Long
Bolt M5 25mm |  | 1 | McMaster | McMaster | 0.3056 | 0.3056 | Passivated 18-8 Stainless Steel, M5 x 0.80 mm Thread, 25mm Long
Bolt M4 10mm |  | 4 | McMaster | McMaster | 0.154 | 0.616 | M4 x 0.7mm Thread, 10mm Long
RightAngle_Bracket_60mm |  | 2 | Amazon | PETG | 0.47475 | 0.9495 | Right Angle Bracket for wheel axis - 3D printed with PETG (price estimated on $/Kg for PETG on Amazon | * Price is estimated based on Cura Slicer weight estimates for 3D printed part and $/Kg of Amazon Basics PETG Filament
Bolt M5 10mm |  | 4 | McMaster | McMaster | 0.1633 | 0.6532 | Passivated 18-8 Stainless Steel, M5 x 0.80 mm Thread, 10mm Long | Bought as a pack of 100 | Amazon | Amazon
DIN 508, T-Slot Nut M5 |  | 19 | Amazon | Amazon | 0.2198 | 4.1762 | 2020 Series M5 Half Round Roll in Spring T Nuts | Can be bought on Mcmaster for 5x the price | McMaster | McMaster
Nut M5 |  | 1 | McMaster | McMaster | 0.0356 | 0.0356 | Zinc-Plated Steel Hex Nut, Medium-Strength, Class 8, M5 x 0.8 mm Thread | Should be Zinc plated or Stainless steel for rust prevention, Bought as a pack of 100 |  | Amazon
Closed Loop Belt | Not Modeled | 1 | PolyBelt | PolyBelt | 13.5 | 13.5 | 650-5M-09 Polyurethane with Steel Cord Timing Belt, 650mm Long, 130 Tooth

## Mechanical - Ebox_Assy
Ebox_Assy
Part Number - Assembly | Thumbnail | Quantity | Vendor | Vendor Link | Unit Price | Extended Price | Description | Comments | Alternative Vendor | Alternative Vendor Link | SubTotal
Main |  | 1 | Custom |  | 34.43 | 34.43 | GRBL ESP32 Controller for Stepper control |  |  |  | 216.0476
Jetson nano_fixed |  | 1 | Nvidia | Nvidia | 59.99 | 59.99
IEC320-C14 |  | 1 | Amazon | Amazon | 3.995 | 3.995
se300-t-b |  | 1 | Seahorse | Seahorse | 27.21 | 27.21
Waterproof Ethernet RJ45 Passthrough |  | 6 | Amazon | Amazon | 5.398 | 32.388
DELL_DA-130PE1-00 |  | 1 | Amazon | Amazon | 28.49 | 28.49
PowerBrick_Clamp |  | 2 | Amazon | PETG | 0.26586 | 0.53172 | Bracket to hold Power Adapter
12_24_5VUSBConverter |  | 1 | Amazon | Amazon | 6.995 | 6.995
25W_1224_5V |  | 1 | Amazon | Amazon | 11.99 | 11.99
EboxBottom |  | 1 | Amazon | PETG | 0.51273 | 0.51273 | Plate for X Carriage Wheels | Can also be bought on Amazon for cheaper (quality not guaranteed) | Amazon
95783A051_Nylon 6 6 Male-Female Threaded Hex Standoff |  | 4 | Amazon | Amazon | 0.07995 | 0.3198
95783A057_Nylon 6 6 Male-Female Threaded Hex Standoff |  | 8 | Amazon | Amazon | 0.1398 | 1.1184
95783A069_Nylon 6 6 Male-Female Threaded Hex Standoff |  | 4 | Amazon | Amazon | 0.32633 | 1.3053
Jetson_Mount |  | 1 | Amazon | PETG | 0.81657 | 0.81657 | Plate to Mount Jetson
ESP32GRBL_Mount |  | 1 | Amazon | PETG | 0.81657 | 0.81657 | Plate to Mount ESP32 Board
Bolt M3 10mm |  | 14 | McMaster | McMaster | 0.1068 | 1.4952
98952A407_Aluminum Male-Female Threaded Hex Standoff |  | 2 | Amazon | Amazon | 0.3236 | 0.6472
EboxTslotMount |  | 2 | Amazon | PETG | 0.51273 | 1.0255 | Plate for X Carriage Wheels
M5-6mm-HeatInsert |  | 4 | Amazon | Amazon | 0.0949 | 0.3796
Bolt M5 20mm |  | 2 | McMaster | McMaster | 0.3056 | 0.6112 | Passivated 18-8 Stainless Steel, M5 x 0.80 mm Thread, 25mm Long
Bolt M5 10mm |  | 6 | McMaster | McMaster | 0.1633 | 0.9798 | Passivated 18-8 Stainless Steel, M5 x 0.80 mm Thread, 10mm Long | Bought as a pack of 100 | Amazon | Amazon

## Mechanical - Top_Rail_Full
Top_Rail_Full
Part Number - Assembly | Thumbnail | Quantity | Vendor | Vendor Link | Unit Price | Extended Price | Description | Comments | Alternative Vendor | Alternative Vendor Link | SubTotal
Top_Rail_Section |  | 1 | Custom |  | 60.72 | 60.72 | Feet mounts (made for M6 caster feet) |  |  |  | 261.0262
MagnetActuatorHolder |  | 1 | Amazon | PETG | 0.30384 | 0.30384 | Magnet Holder for End Stops - 3D printed with PETG (price estimated on $/Kg for PETG on Amazon | * Price is estimated based on Cura Slicer weight estimates for 3D printed part and $/Kg of Amazon Basics PETG Filament
59145_Sensor |  | 1 | Digikey | Digikey | 4.95 | 4.95 | SENSOR REED SW SPST-NC W LEADS
7959K23_1 2 Width MXL Series No. Ll050mxl Timing Belt_20ft |  | 1 | Amazon | Amazon | 3.398 | 3.398 | Passivated 18-8 Stainless Steel, M5 x 0.80 mm Thread, 40mm Long | Should be Zinc plated or Stainless steel for rust prevention, Bought as a pack of 100 | Amazon | Amazon
CableChain_Holder |  | 10 | Amazon | PETG | 0.24687 | 2.4687 | Cable Holder for side track- 3D printed with PETG (price estimated on $/Kg for PETG on Amazon | * Price is estimated based on Cura Slicer weight estimates for 3D printed part and $/Kg of Amazon Basics PETG Filament |  | Amazon
YAxis_Carriage |  | 1 | Custom |  | 189.1856 | 189.1856
Subtotal | [7 empty] | 261.0262

## Mechanical - Carriage Assembly
Carriage Assembly
Part Number - Assembly | Thumbnail | Quantity | Vendor | Vendor Link | Unit Price | Extended Price | Description | Comments | Alternative Vendor | Alternative Vendor Link | SubTotal
20-2040_150mm |  | 1 | 8020 | 20-2040 | 4.745 | 4.745 | 20-2040 is a 20mm x 40mm metric 20 series rectangular T-slot profile | Can also be bought on Amazon for cheaper (quality not guaranteed) | Amazon | Amazon | 107.9753
14056_m |  | 4 | 8020 | 14056 | 1.94 | 7.76 | The 2 hole - 20mm slotted inside corner bracket with dual support is an external, die-cast fastening method that creates a 90 degree connection | Can be bought on Amazon as a pack of 50 for cheaper per/unit | Amazon | Amazon
Buffer |  | 2 | Custom |  | 2.3947 | 4.7894 | Buffer used on the side of the carriage to prevent track jumps | Custom Assembly
Carriage_Horizontal_Spacer |  | 2 | Amazon | PETG | 0.24 | 0.48 | 6mm Spacer to keep horizontal 150mm 2040 from touching lower belt | * Price is estimated based on Cura Slicer weight estimates for 3D printed part and $/Kg of Amazon Basics PETG Filament
20-2040_300mm |  | 3 | 8020 | 20-2040 | 6.98 | 20.94 | 20-2040 is a 20mm x 40mm metric 20 series rectangular T-slot profile | Can also be bought on Amazon for cheaper (quality not guaranteed) |  | Amazon
hex spacer standoff nut M5 L30 |  | 4 | DigiKey | DigiKey | 0.76 | 3.04 | 18-8 Stainless Steel, 10mm Hex, 30mm Long, M5 x 0.8mm Thread |  |  | Amazon
Buffer_L |  | 2 | Custom |  | 2.3947 | 4.7894 | Exact same parts as the Buffer, but the screw is flipped so it's Left-Handed rather than Right-Handed | Custom Assembly |  | Amazon
Bolt M5 10mm |  | 36 | McMaster | McMaster | 0.1633 | 5.8788 | Passivated 18-8 Stainless Steel, M5 x 0.80 mm Thread, 10mm Long | Bought as a pack of 100 | Amazon | Amazon
DIN 508, T-Slot Nut M5 |  | 40 | Amazon | Amazon | 0.2198 | 8.792 | 2020 Series M5 Half Round Roll in Spring T Nuts | Can be bought on Mcmaster for 5x the price | McMaster | McMaster
5537T425_T-SLOTTED FRAMING |  | 2 | McMaster | McMaster | 1.7575 | 3.515 | End-Feed Triple Nut, M5 Thread Size | Bought as a pack of 4. BE VERY CAREFUL WITH THE AMAZON ALTERNATIVES THEY SOMETIMES DON'T FIT | Amazon | Amazon
X_CarriageFWD_V2_1 |  | 2 | Custom |  | 7.361 | 14.7219 | Long plate for gripping Closed Belt structure |  |  | Amazon
X_CarriageFWDBearing_V2_1_Short |  | 2 | Custom |  | 6.5005 | 13.001 | Short plate for supporting main frame |  |  | Amazon
X_CarriageBWD_V2_0 |  | 2 | Custom |  | 7.361 | 14.7219 | Same as FWD Carriage Plate but this has 2 more M5 nuts and the top screws are reversed |  |  | Amazon
Bolt M5 12mm |  | 4 | McMaster | McMaster | 0.2002 | 0.8008 | Passivated 18-8 Stainless Steel, M5 x 0.80 mm Thread, 12mm Long | Bought as a pack of 50

## Mechanical - Top_Rail_Section
Top_Rail_Section
Part Number - Assembly | Thumbnail | Quantity | Vendor | Vendor Link | Unit Price | Extended Price | Description | Comments | Alternative Vendor | Alternative Vendor Link | SubTotal
5537T425_T-SLOTTED FRAMING |  | 4 | McMaster | McMaster | 1.7575 | 7.03 | End-Feed Triple Nut, M5 Thread Size | Bought as a pack of 4. BE VERY CAREFUL WITH THE AMAZON ALTERNATIVES THEY SOMETIMES DON'T FIT | Amazon | Amazon | 60.72
20-4040_2m |  | 1 | 8020 | 20-4040 | 53.69 | 53.69 | 20-2040 is a 40mm x 40mm metric 20 series rectangular T-slot profile | Can also be bought on Amazon for cheaper (quality not guaranteed)
Subtotal | [7 empty] | 60.72

## Mechanical - Yaxis_Carriage
Top_Rail_Section
Part Number - Assembly | Thumbnail | Quantity | Vendor | Vendor Link | Unit Price | Extended Price | Description | Comments | Alternative Vendor | Alternative Vendor Link | SubTotal
SmallBelt_Pulley |  | 1 | Amazon | Amazon | 1.596 | 1.596 | End-Feed Triple Nut, M5 Thread Size |  |  |  | 189.1856
Bolt M3 30mm |  | 2 | McMaster | McMaster | 0.1426 | 0.2852 | Passivated 18-8 Stainless Steel, M3 x 0.50 mm Thread, 50mm Long | Can also be bought on Amazon for cheaper (quality not guaranteed)
small_belt_loop |  | 1 | Amazon | Amazon | 3.49 | 3.49
Main |  | 1 | Custom |  | 17.48 | 17.48
PND_CAM_MSRE |  | 1 | MicaSense |  |  | 0
Buffer |  | 1 | Custom |  | 2.3947 | 2.3947
X_CarriageR_V2_0 |  | 1 | Custom |  | 7.361 | 7.361
X_Carriage_V2_1 |  | 1 | Custom |  | 9.5011 | 9.5011
20-2040_200mm |  | 2 | 8020 | 20-2040 | 5.49 | 10.98 | 20-2040 is a 20mm x 40mm metric 20 series rectangular T-slot profile | Can also be bought on Amazon for cheaper (quality not guaranteed) | Amazon | Amazon
X_Carriage_V2_0 |  | 1 | Custom |  | 7.361 | 7.361
X_CarriageR_V2_1 |  | 1 | Custom |  | 9.5011 | 9.5011
10mm_Idle_Pulley_3M |  | 2 | Amazon | Amazon | 2.5 | 5 | GT2 Idler Pulley 20 Toothless 3mm Bore 10mm Width | Bought as a pack of 10
95947A725_Aluminum Female Threaded Hex Standoff |  | 8 | McMaster | Amazon | 1.01 | 8.08
NEMA17 x 40 |  | 1 | StepperOnline | StepperOnline | 9.91 | 9.91
NEMA17_Shroud |  | 1 | Amazon | PETG | 2.1269 | 2.1269 | Shroud for NEMA 17 Motor - 3D printed with PETG (price estimated on $/Kg for PETG on Amazon | * Price is estimated based on Cura Slicer weight estimates for 3D printed part and $/Kg of Amazon Basics PETG Filament
RightAngle_Bracket |  | 2 | Amazon | PETG | 0.26586 | 0.53172 | Bracket for NEMA 17 Motor - 3D printed with PETG (price estimated on $/Kg for PETG on Amazon | * Price is estimated based on Cura Slicer weight estimates for 3D printed part and $/Kg of Amazon Basics PETG Filament
59145_Actuator |  | 1 | Digikey | Digikey | 3.06 | 3.06 | Magnet for EndStops
MagnetHolder |  | 1 | Amazon | PETG | 0.20889 | 0.20889 | Magnet Holder for End Stops - 3D printed with PETG (price estimated on $/Kg for PETG on Amazon | * Price is estimated based on Cura Slicer weight estimates for 3D printed part and $/Kg of Amazon Basics PETG Filament
CableChain_Mount |  | 1 | Amazon | PETG | 0.32283 | 0.32283 | Mount for Cable Chain - 3D printed with PETG (price estimated on $/Kg for PETG on Amazon | * Price is estimated based on Cura Slicer weight estimates for 3D printed part and $/Kg of Amazon Basics PETG Filament
Buffer_L |  | 1 | Custom |  | 2.3947 | 2.3947
Camera_Mount |  | 1 | Amazon | PETG | 2.0509 | 2.0509 | Mount for Cable Chain - 3D printed with PETG (price estimated on $/Kg for PETG on Amazon | * Price is estimated based on Cura Slicer weight estimates for 3D printed part and $/Kg of Amazon Basics PETG Filament
SpacerBlock_25mm |  | 2 | Amazon | PETG | 0.13293 | 0.26586 | Mount for Cable Chain - 3D printed with PETG (price estimated on $/Kg for PETG on Amazon | * Price is estimated based on Cura Slicer weight estimates for 3D printed part and $/Kg of Amazon Basics PETG Filament
121-11-22(FPGA-RJ45_C-Frontpl-18,1_ER-11,7) |  | 1 | Ebay | Ebay | 69.96 | 69.96 |  |  |  | Amazon
Camera_Mount_DFK33GP006 |  | 1 |  | 20-2040 | 0 | 0 | Combined with Camera Module (DFK 33GP006) |  |  | Amazon
Tamron_M118M06 |  | 1 |  | 20-2040 | 0 | 0 | Combined with Camera Module (DFK 33GP006) |  |  | Amazon
DIN 508, T-Slot Nut M5 |  | 32 | Amazon | Amazon | 0.2198 | 7.0336 | 2020 Series M5 Half Round Roll in Spring T Nuts | Can be bought on Mcmaster for 5x the price | McMaster | McMaster
Bolt M5 10mm |  | 30 | McMaster | McMaster | 0.1633 | 4.899 | Passivated 18-8 Stainless Steel, M5 x 0.80 mm Thread, 10mm Long | Bought as a pack of 100 | Amazon | Amazon
Bolt M5 25mm |  | 2 | McMaster | McMaster | 0.3056 | 0.6112 | Passivated 18-8 Stainless Steel, M5 x 0.80 mm Thread, 25mm Long
Bolt M5 30mm |  | 2 | McMaster | McMaster | 0.3688 | 0.7376 |  |  |  | Amazon
Bolt M5 20mm |  | 4 | McMaster | McMaster | 0.2476 | 0.9904 |  |  |  | Amazon
Nut M5 |  | 4 | McMaster | McMaster | 0.0356 | 0.1424 | Zinc-Plated Steel Hex Nut, Medium-Strength, Class 8, M5 x 0.8 mm Thread | Should be Zinc plated or Stainless steel for rust prevention, Bought as a pack of 100 |  | Amazon
Bolt M3 50mm |  | 4 | McMaster | McMaster | 0.16 | 0.64 | Passivated 18-8 Stainless Steel, M3 x 0.50 mm Thread, 50mm Long | Can also be bought on Amazon for cheaper (quality not guaranteed)
M3_10mmSpacer |  | 6 | Amazon | Amazon | 0.04495 | 0.2697 | Nylon Spacers M3 - 10mm long

## Mechanical - Buffer
Buffer
Part Number - Assembly | Thumbnail | Quantity | Vendor | Vendor Link | Unit Price | Extended Price | Description | Comments | Alternative Vendor | Alternative Vendor Link | SubTotal
11mm_BearingWheel |  | 2 | Amazon | Amazon | 0.7995 | 1.599 | Replacement wheel with bearings – Outer Delrin wheel shell |  |  |  | 2.3947
Bolt M5 50mm |  | 1 | McMaster | McMaster | 0.5512 | 0.5512 | Bought as a pack of 25 | Can be bought on Amazon as a pack of 50 for cheaper per/unit - Should be Zinc plated or Stainless steel for rust prevention | Amazon | Amazon
5mm_Spacer |  | 1 | Amazon | PETG | 0.01899 | 0.01899 | Small 5mm spacer - 3D printed with PETG (price estimated on $/Kg for PETG on Amazon | * Price is estimated based on Cura Slicer weight estimates for 3D printed part and $/Kg of Amazon Basics PETG Filament
8mm_Spacer |  | 1 | Amazon | PETG | 0.01899 | 0.01899 | Small 8mm spacer - 3D printed with PETG (price estimated on $/Kg for PETG on Amazon | * Price is estimated based on Cura Slicer weight estimates for 3D printed part and $/Kg of Amazon Basics PETG Filament
Buffer_Mount |  | 1 | Amazon | PETG | 0.17091 | 0.17091 | Right Angle Bracket for wheel axis - 3D printed with PETG (price estimated on $/Kg for PETG on Amazon | * Price is estimated based on Cura Slicer weight estimates for 3D printed part and $/Kg of Amazon Basics PETG Filament
Nut M5 |  | 1 | McMaster | McMaster | 0.0356 | 0.0356 | Zinc-Plated Steel Hex Nut, Medium-Strength, Class 8, M5 x 0.8 mm Thread | Should be Zinc plated or Stainless steel for rust prevention, Bought as a pack of 100 |  | Amazon

## Mechanical - X_CarriageFWD_V2_1
X_CarriageFWD_V2_1
Part Number - Assembly | Thumbnail | Quantity | Vendor | Vendor Link | Unit Price | Extended Price | Description | Comments | Alternative Vendor | Alternative Vendor Link | SubTotal
X_Carriage_Plate |  | 1 | Amazon | PETG | 0.51273 | 0.51273 | Plate for X Carriage Wheels | Can also be bought on Amazon for cheaper (quality not guaranteed) | Amazon | Amazon | 7.361
11mm_BearingWheel |  | 4 | Amazon | Amazon | 0.7995 | 3.198 | Replacement wheel with bearings – Outer Delrin wheel shell
4mm_Roller_Spacer_simple |  | 2 | Amazon | PETG | 0.15192 | 0.30384 | Spacer to hold location of Delrin Wheels on track - 3D printed with PETG (price estimated on $/Kg for PETG on Amazon | * Price is estimated based on Cura Slicer weight estimates for 3D printed part and $/Kg of Amazon Basics PETG Filament
hex spacer standoff nut M5 L30 |  | 1 | DigiKey | DigiKey | 0.76 | 0.76 | 18-8 Stainless Steel, 10mm Hex, 30mm Long, M5 x 0.8mm Thread |  |  | Amazon
Bolt M5 30mm |  | 2 | McMaster | McMaster | 0.3688 | 0.7376 | Passivated 18-8 Stainless Steel, M5 x 0.80 mm Thread, 30mm Long | Should be Zinc plated or Stainless steel for rust prevention, Bought as a pack of 100 |  | Amazon
Bolt M5 45mm |  | 4 | McMaster | McMaster | 0.4444 | 1.7776 | Passivated 18-8 Stainless Steel, M5 x 0.80 mm Thread, 45mm Long | Should be Zinc plated or Stainless steel for rust prevention, Bought as a pack of 100 |  | Amazon
Nut M5 |  | 2 | McMaster | McMaster | 0.0356 | 0.0712 | Zinc-Plated Steel Hex Nut, Medium-Strength, Class 8, M5 x 0.8 mm Thread | Should be Zinc plated or Stainless steel for rust prevention, Bought as a pack of 100 |  | Amazon

## Mechanical - X_Carriage_v2_1
X_Carriage_V2_1
Part Number - Assembly | Thumbnail | Quantity | Vendor | Vendor Link | Unit Price | Extended Price | Description | Comments | Alternative Vendor | Alternative Vendor Link | SubTotal
X_Carriage_Plate |  | 1 | Amazon | PETG | 0.51273 | 0.51273 | Plate for X Carriage Wheels |  |  |  | 9.5011
11mm_BearingWheel |  | 2 | Amazon | Amazon | 0.7995 | 1.599 | Replacement wheel with bearings – Outer Delrin wheel shell
4mm_Roller_Spacer_extended |  | 2 | Amazon | PETG | 0.15192 | 0.30384 | Spacer to hold location of Delrin Wheels on track - 3D printed with PETG (price estimated on $/Kg for PETG on Amazon | * Price is estimated based on Cura Slicer weight estimates for 3D printed part and $/Kg of Amazon Basics PETG Filament
F606ZZFlanged |  | 4 | Amazon | F606ZZ | 1.27 | 5.08
685ZZFlanged_Adapter |  | 4 | Amazon | PETG | 0.05697 | 0.22788 | Plate for X Carriage Wheels
Bolt M5 45mm |  | 4 | McMaster | McMaster | 0.4444 | 1.7776 | Passivated 18-8 Stainless Steel, M5 x 0.80 mm Thread, 45mm Long | Should be Zinc plated or Stainless steel for rust prevention, Bought as a pack of 100 |  | Amazon

## Mechanical - X_CarriageFWDBeari
X_CarriageFWDBearing_V2_1_Short
Part Number - Assembly | Thumbnail | Quantity | Vendor | Vendor Link | Unit Price | Extended Price | Description | Comments | Alternative Vendor | Alternative Vendor Link | SubTotal
X_Carriage_Plate_Short |  | 1 | Amazon | PETG | 0.3798 | 0.3798 | Right Angle Bracket for wheel axis - 3D printed with PETG (price estimated on $/Kg for PETG on Amazon | * Price is estimated based on Cura Slicer weight estimates for 3D printed part and $/Kg of Amazon Basics PETG Filament |  |  | 6.5005
4mm_Roller_Spacer_simple |  | 1 | Amazon | PETG | 0.15192 | 0.15192 | Spacer to hold location of Delrin Wheels on track - 3D printed with PETG (price estimated on $/Kg for PETG on Amazon | * Price is estimated based on Cura Slicer weight estimates for 3D printed part and $/Kg of Amazon Basics PETG Filament
F606ZZFlanged |  | 4 | Amazon | F606ZZ | 1.27 | 5.08
Bolt M5 45mm |  | 2 | McMaster | McMaster | 0.4444 | 0.8888 | Passivated 18-8 Stainless Steel, M5 x 0.80 mm Thread, 45mm Long | Should be Zinc plated or Stainless steel for rust prevention, Bought as a pack of 100 |  | Amazon
Subtotal | [7 empty] | 6.5005

## Mechanical - Bottom_Foot_Assemb
Bottom_Foot_Assembly
Part Number - Assembly | Thumbnail | Quantity | Vendor | Vendor Link | Unit Price | Extended Price | Description | Comments | Alternative Vendor | Alternative Vendor Link | SubTotal
Bottom_Foot_Standoff |  | 1 | Amazon | PETG | 0.41778 | 0.41778 | Feet mounts (made for M6 caster feet) |  |  |  | 6.8655
SpacerBlock_25mm |  | 1 | Amazon | PETG | 0.13293 | 0.13293 | Spacer to ensure carriage doesn't hit the lower feet
62805K49_Heavy Duty Leveling Mount |  | 2 | McMaster | McMaster | 2.86 | 5.72 | Heavy Duty Leveling Mount with 38 mm Long M6 x 1 mm Threaded Stud
Bolt M5 40mm |  | 1 | McMaster | McMaster | 0.5324 | 0.5324 | Passivated 18-8 Stainless Steel, M5 x 0.80 mm Thread, 40mm Long | Should be Zinc plated or Stainless steel for rust prevention, Bought as a pack of 100 | Amazon | Amazon
Nut M6 |  | 2 | McMaster | McMaster | 0.0312 | 0.0624 | Medium-Strength, Class 8, M6 x 1 mm Thread | Can also be bought on Amazon for cheaper (MUST BE ZINC PLATED OR STAINLESS) | Amazon | Amazon
Subtotal | [7 empty] | 6.8655