## BOM_PartType-Integrated Stepper
Comment | Description | Designator | Quantity | Capacitance | Manufacturer Part Number | Manufacturing Part Number | Resistance
Lite-On LTST-C193TBKT-5A | Blue 1.6 x 0.8 mm (0603) 130 º Intensity Min 11.2 mcd Typical 15 mcd SMT LED | 5V, 24V | 2 |  | LTST-C193TBKT-5A
Cap | CL31 Series 10 uF 50 V ±10 % Tolerance X5R SMT Multilayer Ceramic Capacitor | C1, C2, C9, C11, C12 | 5 | 10.0 µF | CL31A106KBHNNNE
100nF | CL10 Series 0.1 uF 50 V ±5 % Tolerance X7R SMT Multilayer Ceramic Capacitor | C3, C4, C6, C7, C10 | 5 |  | CL10B104JB8NNNC
Walsin Technologies 0603B223K500CT | Multilayer Ceramic Capacitor, 0.022 F, 10%, X7R, 50 V, 0603 [1608 Metric] | C5 | 1 | 22.0 nF | 0603B223K500CT
4.7uF | CL31 Series 4.7 uF 50 V ±10 % Tolerance X7R SMT Multilayer Ceramic Capacitor | C8 | 1 |  | CL31B475KBHNNNE
FCI 54602-908LF | Conn Modular Jack F 8 POS 2.54mm Solder RA Thru-Hole 8 Terminal 1 Port Box Cat 3 | J1 | 1 |  | 54602-908LF
Amphenol ICC 54601-906WPLF | Conn Modular Jack RCP 6 POS 2.54mm Solder RA Thru-Hole 6 Terminal 1 Port Cat 3 Box | J2 | 1 |  |  | ‎54601-906WPLF
On Shore Technology OSTTE040161 | Connector Terminal Block 4 Position..138" /3.5Mm Space Th Top Screw | J3 | 1 |  |  | ‎OSTTE040161
Panasonic ERJ-6DSFR11V | Res Thick Film 0805 110m Ohm 0.5% 1/2W ±150ppm/°C Molded SMD T/R | R1, R2 | 2 |  | ERJ-6DSFR11V |  | 110 m
20K | Res Thick Film 1.6 x 0.8 mm 20K Ohm 1% 0.1W(1/10W) 100ppm/ C Molded SMD Paper T/R | R3, R5, R6, R7, R8, R9 | 6 |  | RC0603FR-0720KL
TC33X-2-203E | Res Trimmer 20K Ohm 25% 1/10W 1(Elec)/1(Mech)Turn (3 X 3.8mm) Foot Print SMD Embossed T/R | R4 | 1 |  | TC33X-2-203E |  | 20k
Res1 | Res Thick Film 0603 4.7K Ohm 1% 0.1W(1/10W) ±100ppm/C Pad SMD Automotive T/R | R19 | 1 |  |  | ‎RMCF0603FT4K70‎ | 4.70 kΩ
Res1 | Res Thick Film 0603 470 Ohm 5% 0.1W(1/10W) ±100ppm/C Pad SMD Automotive T/R | R20 | 1 |  |  | ‎CRGCQ0603J470R | 470 Ω
TE Connectivity 1-1825059-2 | Switch DIP ON OFF SPST 3 Flush Slide 0.1A 20VDC Gull Wing 2000Cycles 2.54mm SMD T/R | SW1 | 1 |  | 1-1825059-2
AS5047P | AS5047P Series 5.5 V 14-bit On-Axis Magnetic Rotary Position Sensor - TSSOP-14 | U1 | 1 |  | AS5047P-ATSM
Trinamic TMC2209-LA-T | Motor Driver, Stepper, QFN-28 | U2 | 1 |  |  | ‎TMC2209-LA-T‎
Texas Instruments LMZM23601V5SILR | 36-V, 1-A Step-Down DC-DC Power Module in 3.8-mm × 3-mm Package 10-uSiP -40 to 125 | U3 | 1 |  |  | ‎LMZM23601V5SILR
MBR0520LT1G | Rectifier, Schottky Power; Plastic Sod-123; 0.5 a @ +90c If; +125; 20v; 1000 | VD1, VD2 | 2 |  | ‎MBR0520LT1G