## BOM_PartType-Integrated Stepper
Comment | Description | Designator | Footprint | LibRef | Quantity
Lite-On LTST-C193TBKT-5A | Blue 1.6 x 0.8 mm (0603) 130 º Intensity Min 11.2 mcd Typical 15 mcd SMT LED | 5V, 24V | PCB-0603-BoxOverlay | CMP-abba620d38e3747d-7 | 2
KEMET C0805C104K5RACTU | Cap Ceramic 0.1uF 50V X7R 10% SMD 0805 125C Plastic T/R | 2012_0.1u | PCB-m0kg6dhldpqif5mvr6zw-1 | CMP-8264279-17 | 1
AGEO RC0805JR-072KL | RC Series 0805 0.125 W 2 kOhms 5% ±100 ppm/°C SMT Thick Film Chip Resistor | 2012_13.7kR, 2012_100kR | PCB-87ovetinf55hg9zqhv8p-1 | CMP-1854011-4 | 2
Cap | CL31 Series 10 uF 50 V ±10 % Tolerance X5R SMT Multilayer Ceramic Capacitor | 3216_10u1, 3216_10u2, C9 | High Density | CMP-bac072e4006c6507-6 | 3
100nF | CL10 Series 0.1 uF 50 V ±5 % Tolerance X7R SMT Multilayer Ceramic Capacitor | C10 | CAPC1608X09N | CMP-7555619-5 | 1
FCI 54602-908LF | Conn Modular Jack F 8 POS 2.54mm Solder RA Thru-Hole 8 Terminal 1 Port Box Cat 3 | J1 | PCB-kyusfhn5h9rxu8er00w0-1 | CMP-1a15d1442034c5d2-8 | 1
Amphenol ICC 54601-906WPLF | Conn Modular Jack RCP 6 POS 2.54mm Solder RA Thru-Hole 6 Terminal 1 Port Cat 3 Box | J2 | PCBComponent | CMP-bed072b8fb136117-3 | 1
On Shore Technology OSTTE040161 | Connector Terminal Block 4 Position..138" /3.5Mm Space Th Top Screw | J3 | OSTTE040161 | CMP-b52b7c252a8f6aec-1 | 1
Samsung CIGW252010EH4R7MNE | Fixed Ind 4.7UH 1.4A 150MOHM | L2 | PCB-07q76at8oyn5vj86m7fq-1 | CMP-b2fc7f28c15a6d3b-1 | 1
20K | Res Thick Film 1.6 x 0.8 mm 20K Ohm 1% 0.1W(1/10W) 100ppm/ C Molded SMD Paper T/R | R7, R8, R9 | PCB-1ci9j4ma2hnf2m9akcl3-1 | CMP-aa1d6305ca5475da-8 | 3
Res1 | Res Thick Film 0603 4.7K Ohm 1% 0.1W(1/10W) ±100ppm/C Pad SMD Automotive T/R | R19 | PCB-g8ucq7vw1s2sdhfr4zem-1 | CMP-011ec9310fadded9-4 | 1
Res1 | Res Thick Film 0603 470 Ohm 5% 0.1W(1/10W) ±100ppm/C Pad SMD Automotive T/R | R20 | RESC1609X55X30ML10T20 | CMP-120ade6ce4e1cdcd-1 | 1
TE Connectivity 1825057-3 | Switch DIP ON OFF SPST 3 Flush Slide 0.1A 20VDC Gull Wing 2000Cycles 2.54mm SMD T/R | SW1 | PCB-chfgz6m5i36qrmmne85a-1 | CMP-3f99f6ac8d38e05e-1 | 1
AS5047P | AS5047P Series 5.5 V 14-bit On-Axis Magnetic Rotary Position Sensor - TSSOP-14 | U1 | PCB-bn9a8dt4cg24clnvvkgl-1 | CMP-d38a190911520c4d-1 | 1
Trinamic TMC2208 SILENTSTEPSTICK | Step / Direction Driver Board with TMC2209 | U2 | PCB-mklgro9ndndi6uycvhjn-1 | CMP-4859874e3259979e-1 | 1
Texas Instruments PLMR51420XDDCT | SIMPLE SWITCHER® power converter 4.5-V to 36-V, 2-A, synchronous buck with 40-µA IQ 6-SOT-23-THIN -40 to 125 | U4 | PCB-1484289-1 | CMP-ae6e6037501671a9-1 | 1
MBR0520LT1G | Rectifier, Schottky Power; Plastic Sod-123; 0.5 a @ +90c If; +125; 20v; 1000 | VD1, VD2 | SOD-123_B | CMP-3786467-11 | 2