## Sheet1
Customer Requirement | Engineering Requirement | Verification Process | Verification Method
The system should be accurate. | The system should be accurate to within +- 1% of the workable area |  | Test
The system should be safe. | The system enclosure will not allow any object with a diameter greater than 1mm to enter the enclosure. | The team will produce all mechanical design documents. | Inspection
The system will operate on US standard electricity | The system will operate on a US AC input (120V, 15A) | An electrical inspection will be preformed showing operation at 120V 60Hz | Inspection
The system should be modular | The system will be able to increase / decrease its effective length using a standard kit of parts | A mechanical inspection will be preformed showing continual operation before and after the addition of a modular kit | Inspection
The system will operate over WiFi | The system will be able to accept commands through a wireless protocol | A "common" operation will be preformed using only wireless communication protocols | Test
The system will have automatic path planning | The system will accept user direction commands and determine a path to each destination | A series of points will be input to the system and the end effector will be visually inspected to reach each destination | Inspection
The system software should be easy to use | The system UI will be simple enough so that someone with little to no knowledge of the interface can preform "basic" operations | A user will be found with no prior knowledge of the interface and will be asked to preform a set of tasks. Successful operation meets requirement criteria | Test
The system should be reliable | The system will operate continueously for a minimum of 6 hours
The system should be autonomous | The system will operate normally with no human intervention for 2 hours
The system will provide visual feedback | The system will capture images of the available workspace
The system will have a user interface | The system will accept user commands through an interface system
The system should collect data about its environment | The system will allow for data sampling of environmental factors (TBD) at a rate of 5Hz
The system should make data accessible | The system will make collected data available in a standard format
The system should be safe. | Human accessible electrical inputs will be properly rated for the Human Body Model ESD per JS 001 | A 100pf Capactior in series with a 1500Ohm resistor will be charged to 2kV and will be discharged to the defined accessible inputs
The system should have an emergency shutoff | The system will have a single contact to denergize within 1s of interaction
The System will use commercially available cabling | The system will utilize cabling solutions that can be purchased at nearby hardware stores
The system will use standard structual materials | The system mechanical assembly will contain a minimum of 50% COTS parts by number