## BOM_PartType-ESP32 GRBL Control
Comment | Description | Designator | Manufacturer Part Number | Quantity
Lite-On LTST-C193TBKT-5A | Blue 1.6 x 0.8 mm (0603) 130 º Intensity Min 11.2 mcd Typical 15 mcd SMT LED | 1, 2, 3 | LTST-C193TBKT-5A | 3
10uF | Capacitor Tantalum Solid 10uF 25V 10% (5.5 X 9mm) Radial 2.5mm 2.5 Ohm 125C Bulk | C1, C3 | TAP106K025SCS | 2
.1uF | Cap Ceramic 1uF 25V X7R 20% SMD 1206 125C Plastic T/R | C2, C6, C10 | ‎C1206C104K5RAC7800 | 3
Cap | CL31 Series 10 uF 50 V ±10 % Tolerance X5R SMT Multilayer Ceramic Capacitor | C4, C5 | CL31A106KBHNNNE | 2
1uF | Cap Ceramic 1uF 25V X7R 20% SMD 1206 125C Plastic T/R | C8, C11 | CL31B105KBHNFNE | 2
EDAC 690-005-299-043 | Conn Mini Usb Rcpt Ra Type b Smd | J1 | 690-005-299-043 | 1
On Shore Technology OSTTA020161 | Connector Terminal Blocks 2 Position 5mm Solder Straight Thru-Hole 16A | J2, J3, J4, J5, J6, J7, VIN (1 | OSTTA020161 | 7
Molex 504077-1891 | 1.28mm Height Push-Pull microSD Card Socket, SMT, 8 circuits, Lead-Free with Detection Switch | J8 | ‎5040771891‎ | 1
FCI 54602-908LF | Conn Modular Jack F 8 POS 2.54mm Solder RA Thru-Hole 8 Terminal 1 Port Box Cat 3 | J9, J10, J11, J12, J13, J14 | 54602-908LF | 6
Espressif Systems ESP32-WROOM-32 | Wi-Fi/BT BLE Module ESP32-D0WDQ6, SPI Flash, UART | M1 | ‎ESP32-WROOM-32E (8MB)‎ | 1
MBT2222ADW1T1G | General Purpose Transistor, NPN Silicon, 6-Pin SOT-363, Pb-Free, Tape and Reel | Q1 | MBT2222ADW1T1G | 1
Panasonic ERJ-6GEYJ822V | Thick Film Resistors - SMD 0805 8.2Kohms 5% Tol | R1, R2, R3, R4, R5, R6, R7, R8, R9, R10, R11, R12, R13, R14, R15, R16 | ERJ-6GEYJ822V | 16
Vishay Dale CRCW120622K1FKEA | RES SMD 22.1K OHM 1% 1/4W 1206 | R17 | CRCW120622K1FKEA | 1
47.5K | Res Thick Film 1206 47.5K Ohm 1% 0.25W(1/4W) ±100ppm/C Pad SMD Automotive T/R | R18 | RMCF1206FT47K5 | 1
Res1 | Res Thick Film 0603 4.7K Ohm 1% 0.1W(1/10W) ±100ppm/C Pad SMD Automotive T/R | R19 | ‎RMCF0603FT4K70‎ | 1
Res1 | Res Thick Film 0603 470 Ohm 5% 0.1W(1/10W) ±100ppm/C Pad SMD Automotive T/R | R20 | ‎CRGCQ0603J470R | 1
Res1 | Res Thick Film 1.6 x 0.8 mm 150 Ohm 1% 0.1W(1/10W) 100ppm/ C Molded SMD Paper T/R | R21 | RC0603FR-07150RL | 1
TE Connectivity FSM4JH | Switch Tactile OFF (ON) Round Button PC Pins 0.05A 12VDC 1.57N Thru-Hole Radial Tape | S1, S2 | ‎1825910-6 | 2
Texas Instruments (TI) LM1117MPX-ADJ/NOPB | LDO Regulator Pos 1.25V to 13.8V 0.8A 4-Pin(3+Tab) SOT-223 T/R | U1 | LM1117MPX-ADJ/NOPB | 1
Texas Instruments LMZM23601V5SILR | 36-V, 1-A Step-Down DC-DC Power Module in 3.8-mm × 3-mm Package 10-uSiP -40 to 125 | U2 | ‎LMZM23601V5SILR | 1
Texas Instruments SN74AHCT595D | Shift Register Single 8-Bit Serial to Serial/Parallel 16-Pin SOIC Tube | U3, U4, U5 | SN74AHCT595D | 3
CP2102N-A01-GQFN28 | Full Speed USB to UART Bridge USB 2.0 3.3V T/R Automotive 28-Pin QFN EP | U6 | CP2102N-A02-GQFN28R | 1
MBR0520LT1G | Rectifier, Schottky Power; Plastic Sod-123; 0.5 a @ +90c If; +125; 20v; 1000 | VD1, VD2 | SBR80520LT1G | 2